## Standard Settings
ID	Type	Slug	Name	Technical	Extension	Recommend	Size_43	Size_169	Cardinality	Command1	Command2	Command3	Command4	CancelCommand
1	video	video_240p_flv	Video at very low definition and flash sorenson format	flv container, sorenson video at 280kb/s, mp3 audio at 64kb/s and 22KHz, 426x240 pixels on 16:9, 25fps	flv	1	320x240	426x240	1	avconv -i %%SOURCE%% -acodec libmp3lame -vcodec flv -ar 44100 -ab 64k -b 280k -s %%SIZE%% -r 25 %%DESTINATION%%.flv				rm %%DESTINATION%%.flv
2	video	video_360p_flv	Video at low definition and flash sorenson format	flv container, sorenson video at 440kb/s, mp3 audio at 128kb/s and 44KHz, 640x360 pixels on 16:9, 25fps	flv	1	480x360	640x360	1	avconv -i %%SOURCE%% -acodec libmp3lame -vcodec flv -ar 44100 -ab 128k -b 440k -s %%SIZE%% -r 25 %%DESTINATION%%.flv				rm %%DESTINATION%%.flv
3	video	video_480p_flv	Video at low definition and flash sorenson format	flv container, sorenson video at 440kb/s, mp3 audio at 128kb/s and 44KHz, 854x480 pixels on 16:9, 25fps	flv	0	640x480	854x480	1	avconv -i %%SOURCE%% -acodec libmp3lame -vcodec flv -ar 44100 -ab 128k -b 440k -s %%SIZE%% -r 25 %%DESTINATION%%.flv				rm %%DESTINATION%%.flv
11	video	video_240p_mp4	Video at very low definition and portable mp4 format	mp4 container, h264 video at 280kb/s, aac audio at 64kb/s and 22KHz, 426x240 pixels on 16:9, 25fps	mp4	0	320x240	426x240	1	avconv -i %%SOURCE%% -pre:v medium -deinterlace -c:v libx264 -flags +loop -cmp +chroma -me_range 16 -g 300 -keyint_min 25 -sc_threshold 40 -i_qfactor 0.71 -rc_eq 'blurCplx^(1-qComp)' -qcomp 0.6 -qmin 10 -qmax 51 -qdiff 4 -coder 0 -refs 1 -bufsize 4M -level 21 -partitions parti4x4+partp8x8+partb8x8 -subq 5 -threads 0 -c:a aac -strict experimental -ar 44100 -ac 2 -y -b:a 64k -b:v 280k -s %%SIZE%% -r 25 %%DESTINATION%%.mp4				rm %%DESTINATION%%.mp4
12	video	video_360p_mp4	Video at low definition and portable mp4 format	mp4 container, h264 video at 440kb/s, aac audio at 128kb/s and 44KHz, 640x360 pixels on 16:9, 25fps	mp4	0	480x360	640x360	1	avconv -i %%SOURCE%% -pre:v medium -deinterlace -c:v libx264 -flags +loop -cmp +chroma -me_range 16 -g 300 -keyint_min 25 -sc_threshold 40 -i_qfactor 0.71 -rc_eq 'blurCplx^(1-qComp)' -qcomp 0.6 -qmin 10 -qmax 51 -qdiff 4 -coder 0 -refs 1 -bufsize 4M -level 21 -partitions parti4x4+partp8x8+partb8x8 -subq 5 -threads 0 -c:a aac -strict experimental -ar 44100 -ac 2 -y -b:a 128k -b:v 440k -s %%SIZE%% -r 25 %%DESTINATION%%.mp4				rm %%DESTINATION%%.mp4
13	video	video_480p_mp4	Video at standard definition and portable mp4 format	mp4 container, h264 video at 680kb/s, aac audio at 128kb/s and 44KHz, 854x480 pixels on 16:9, 30fps	mp4	1	640x480	854x480	1	avconv -i %%SOURCE%% -pre:v medium -deinterlace -c:v libx264 -flags +loop -cmp +chroma -me_range 16 -g 300 -keyint_min 25 -sc_threshold 40 -i_qfactor 0.71 -rc_eq 'blurCplx^(1-qComp)' -qcomp 0.6 -qmin 10 -qmax 51 -qdiff 4 -coder 0 -refs 1 -bufsize 4M -level 21 -partitions parti4x4+partp8x8+partb8x8 -subq 5 -threads 0 -c:a aac -strict experimental -ar 44100 -ac 2 -y -b:a 128k -b:v 680k -s %%SIZE%% -r 25 %%DESTINATION%%.mp4				rm %%DESTINATION%%.mp4
14	video	video_720p_mp4	Video at high definition and portable mp4 format	mp4 container, h264 video at 1650kb/s, aac audio at 192kb/s and 44KHz, 1280x720 pixels on 16:9, 30fps	mp4	1	960x720	1280x720	1	avconv -i %%SOURCE%% -pre:v medium -deinterlace -c:v libx264 -flags +loop -cmp +chroma -me_range 16 -g 300 -keyint_min 25 -sc_threshold 40 -i_qfactor 0.71 -rc_eq 'blurCplx^(1-qComp)' -qcomp 0.6 -qmin 10 -qmax 51 -qdiff 4 -coder 0 -refs 1 -bufsize 4M -level 21 -partitions parti4x4+partp8x8+partb8x8 -subq 5 -threads 0 -c:a aac -strict experimental -ar 44100 -ac 2 -y -b:a 192k -b:v 1650k -s %%SIZE%% -r 25 %%DESTINATION%%.mp4				rm %%DESTINATION%%.mp4
15	video	video_1080p_mp4	Video at full-hd definition and portable mp4 format	mp4 container, h264 video at 4000kb/s, aac audio at 192kb/s and 44KHz, 1920x1080 pixels on 16:9, 30fps	mp4	1	1440x1080	1920x1080	1	avconv -i %%SOURCE%% -pre:v medium -deinterlace -c:v libx264 -flags +loop -cmp +chroma -me_range 16 -g 300 -keyint_min 25 -sc_threshold 40 -i_qfactor 0.71 -rc_eq 'blurCplx^(1-qComp)' -qcomp 0.6 -qmin 10 -qmax 51 -qdiff 4 -coder 0 -refs 1 -bufsize 4M -level 21 -partitions parti4x4+partp8x8+partb8x8 -subq 5 -threads 0 -c:a aac -strict experimental -ar 44100 -ac 2 -y -b:a 192k -b:v 4000k -s %%SIZE%% -r 25 %%DESTINATION%%.mp4				rm %%DESTINATION%%.mp4
21	video	video_240p_webm	Video at very low definition and webm opensource format	webm container, vp8 video at 280kb/s, vorbis audio at 64kb/s and 22KHz, 426x240 pixels on 16:9, 25fps	webm	0	320x240	426x240	1	avconv -i %%SOURCE%% -acodec libvorbis -vcodec libvpx -ar 44100 -b:a 64k -b:v 280k -s %%SIZE%% -r 25 %%DESTINATION%%.webm				rm %%DESTINATION%%.webm
22	video	video_360p_webm	Video at low definition and webm opensource format	webm container, vp8 video at 440kb/s, vorbis audio at 128kb/s and 44KHz, 640x360 pixels on 16:9, 25fps	webm	0	480x360	640x360	1	avconv -i %%SOURCE%% -acodec libvorbis -vcodec libvpx -ar 44100 -b:a 128k -b:v 440k -s %%SIZE%% -r 25 %%DESTINATION%%.mp4				rm %%DESTINATION%%.webm
23	video	video_480p_webm	Video at standard definition webm opensource format	webm container, vp8 video at 680kb/s, vorbis audio at 128kb/s and 44KHz, 854x480 pixels on 16:9, 30fps	webm	1	640x480	854x480	1	avconv -i %%SOURCE%% -acodec libvorbis -vcodec libvpx -ar 44100 -b:a 128k -b:v 440k -s %%SIZE%% -r 30 %%DESTINATION%%.webm				rm %%DESTINATION%%.webm
24	video	video_720p_webm	Video at high definition and webm opensource format	webm container, vp8 video at 1650kb/s, vorbis audio at 192kb/s and 44KHz, 1280x720 pixels on 16:9, 30fps	webm	1	960x720	1280x720	1	avconv -i %%SOURCE%% -acodec libvorbis -vcodec libvpx -ar 44100 -b:a 192k -b:v 1650k -s %%SIZE%% -r 30 %%DESTINATION%%.webm				rm %%DESTINATION%%.webm
25	video	video_1080p_webm	Video at full-hd definition and webm opensource format	webm container, vp8 video at 4000kb/s, vorbis audio at 192kb/s and 44KHz, 1920x1080 pixels on 16:9, 30fps	webm	1	1440x1080	1920x1080	1	avconv -i %%SOURCE%% -acodec libvorbis -vcodec libvpx -ar 44100 -b:a 192k -b:v 1650k -s %%SIZE%% -r 30 %%DESTINATION%%.webm				rm %%DESTINATION%%.webm
31	video	video_240p_mpeg	Video at very low definition and mpeg broadcast format	mpeg container, mpeg2 video at 280kb/s, mpeg2 audio at 64kb/s and 22KHz, 426x240 pixels on 16:9, 25fps	mpg	0	320x240	426x240	1					rm %%DESTINATION%%.mpg
32	video	video_360p_mpeg	Video at low definition and mpeg broadcast format	mpeg container, mpeg2 video at 440kb/s, mpeg2 audio at 128kb/s and 44KHz, 640x360 pixels on 16:9, 25fps	mpg	0	480x360	640x360	1					rm %%DESTINATION%%.mpg
33	video	video_480p_mpeg	Video at standard definition mpeg broadcast format	mpeg container, mpeg2 video at 680kb/s, mpeg2 audio at 128kb/s and 44KHz, 854x480 pixels on 16:9, 30fps	mpg	0	640x480	854x480	1					rm %%DESTINATION%%.mpg
34	video	video_720p_mpeg	Video at high definition and mpeg broadcast format	mpeg container, mpeg2 video at 1650kb/s, mpeg2 audio at 192kb/s and 44KHz, 1280x720 pixels on 16:9, 30fps	mpg	0	960x720	1280x720	1					rm %%DESTINATION%%.mpg
35	video	video_1080p_mpeg	Video at full-hd definition and mpeg broadcast format	mpeg container, mpeg2 video at 4000kb/s, mpeg2 audio at 192kb/s and 44KHz, 1920x1080 pixels on 16:9, 30fps	mpg	0	1440x1080	1920x1080	1					rm %%DESTINATION%%.mpg
51	audio	audio_64k_mp3	Audio track only, with low quality	mp3 container, mp3 audio track at 64Kb/s and 22KHz, stereo	mp3	0	na	na	1					rm %%DESTINATION%%.mp3
52	audio	audio_128k_mp3	Audio track only, with standard quality	mp3 container, mp3 audio track at 128Kb/s and 44KHz, stereo	mp3	1	na	na	1					rm %%DESTINATION%%.mp3
53	audio	audio_v0_mp3	Audio track only, with highest mp3 quality	mp3 container, mp3 audio track at V0 quality and 44KHz, stereo	mp3	1	na	na	1					rm %%DESTINATION%%.mp3
61	audio	audio_64k_vorbis	Audio track only, with low quality and opensource vorbis codec	ogg container, vorbis audio track at 64Kb/s and 22KHz, stereo	ogg	0	na	na	1					rm %%DESTINATION%%.ogg
62	audio	audio_128k_vorbis	Audio track only, with standard quality and opensource vorbis codec	ogg container, vorbis audio track at 128Kb/s and 44KHz, stereo	ogg	0	na	na	1					rm %%DESTINATION%%.ogg
63	audio	audio_v0_vorbis	Audio track only, with highest quality and opensource vorbis codec	ogg container, vorbis audio track at V0 quality and 44KHz, stereo	ogg	0	na	na	1					rm %%DESTINATION%%.ogg
71	audio	audio_64k_aac	Audio track only, with low quality and aac codec	mp4 container, aac audio track at 64kb/s quality and 22KHz, stereo	m4a	0	na	na	1					rm %%DESTINATION%%.m4a
72	audio	audio_128k_aac	Audio track only, with standard quality and aac codec	mp4 container, aac audio track at 128kb/s quality and 44KHz, stereo	m4a	0	na	na	1					rm %%DESTINATION%%.m4a
73	audio	audio_192k_aac	Audio track only, with highest quality and aac codec	mp4 container, aac audio track at 192kb/s quality and 44KHz, stereo	m4a	0	na	na	1					rm %%DESTINATION%%.m4a
101	thumbnails	100_240p_thumbs_jpg	100 thumbnails at 240p as jpg files	100 jpg at 80% quality, no more than 1 every 10 seconds, size 426x240	jpg	0	320x240	426x240	folder					rm -rf %%DESTINATION%%
102	thumbnails	100_360p_thumbs_jpg	100 thumbnails at 360p as jpg files	100 jpg at 80% quality, no more than 1 every 10 seconds, size 640x360	jpg	0	480x360	640x360	folder					rm -rf %%DESTINATION%%
103	thumbnails	100_480p_thumbs_jpg	100 thumbnails at 480p as jpg files	100 jpg at 80% quality, no more than 1 every 10 seconds, size 854x480	jpg	1	640x480	854x480	folder					rm -rf %%DESTINATION%%
104	thumbnails	100_720p_thumbs_jpg	100 thumbnails at 720p as jpg files	100 jpg at 80% quality, no more than 1 every 10 seconds, size 1280x720	jpg	0	960x720	1280x720	folder					rm -rf %%DESTINATION%%
105	thumbnails	100_1080p_thumbs_jpg	100 thumbnails at 1080p as jpg files	100 jpg at 80% quality, no more than 1 every 10 seconds, size 1920x1080	jpg	0	1440x1080	1920x1080	folder					rm -rf %%DESTINATION%%
110	thumbnails	100_small_thumbs_jpg	100 small thumbnails as jpg files	100 jpg at 80% quality, no more than 1 every 2 seconds, size 100x60 (width guaranteed)	jpg	1	100x60	100x60	folder					rm -rf %%DESTINATION%%
111	thumbnails	100_medium_thumbs_jpg	100 medium thumbnails as jpg files	100 jpg at 80% quality, no more than 1 every 2 seconds, size 200x120 (width guaranteed)	jpg	0	200x100	200x120	folder					rm -rf %%DESTINATION%%